## Ventilation
Instructions:
| Dome Size | 15' | 18' | 22' | 26' | 33' | 42' | çRefer to column showing the Growing Dome size to calculate air flow
| Volume (cu. feet) | 700 | 1500 | 2700 | 4500 | 8500 | 13800
| Beds & Tank | 180 | 250 | 454 | 760 | 1110 | 1625 | çEstimate the volume taken up by beds and tank, approximations shown
| Air Space Volume (cu feet) | 520 | 1250 | 2246 | 3740 | 7390 | 12175 | çAir Space Volume is shown as Total Volume less Beds and Tank
Exhaust Only (Solar) | Fan Quantity | N/A | N/A | N/A | 0 | 1 | 2 | çFor 26', 33' and 42' select the number of Attic Fans. Standard quantities shown
| 40W Solar Attic Fan 1875 CFM (available as upgrade on 26') | N/A | N/A | N/A | 0 | N/A | N/A
| 60W Solar Attic Fan 2100 CFM (1 standard on 33', 2 standard on 42') | N/A | N/A | N/A | N/A | 2100 | 4200 | *Total CFM = Fans X CFM
| Air Exchange (Seconds) | N/A | N/A | N/A | N/A | 211.1429 | 173.9286 | *Air Exchange = Time (seconds) for an entire volume of air to be exchanged
Intake Only (Solar) | Fan Quantity | 0 | 0 | 0 | 1 | 0 | 0 | çIf using Solar Intake Fans, select the number of fans. Standard quantities shown
| 12" Solar Fan 900 CFM (High) | 0 | 0 | 0 | 900 | 0 | 0 | *The Solar Cooling Upgrade is available on the 33' and 42' domes. On the 33' dome, 4 solar fans replace the 1 electric fan. On the 42' dome, 5 solar fans replace the 2 electric fans.
| Air Exchange (Seconds) | Passive | Passive | Passive | 249.3333 | Passive | Passive | *The lower vents supply additional intake on a 26'
| Net Differential CFM (Solar) | Intake Only | Intake Only | Intake Only | -900 | 2100 | 4200 | *Intake Only assumes air exhausts out idle attic fan or passive roof vents
Intake Only (Electric) | Fan Quantity | 0 | 0 | 0 | 0 | 1 | 2 | çIf using Electric Intake Fans, select the number of fans. Standard quantities shown
| 16" Electric Fan 2800 CFM (High) | 0 | 0 | 0 | 0 | 2800 | 5600
| Air Exchange (Seconds) | Passive | Passive | Passive | Passive | 158.3571 | 130.4464 | *1-3 Minutes is the optimal range for air turnover
| Net Differential CFM (Electric) | Intake Only | Intake Only | Intake Only | 0 | -700 | -1400 | *Air can exhaust from other openings, positive pressure will not build up
Standard Options | Solar Attic Fan | N/A | N/A | N/A |  | 1 | 2 | çUse this table if you want to reset to the Standard Options that come with each Growing Dome Kit
| 12" Solar Fan |  |  |  | 1
| 16" Electric Fan |  |  |  |  | 1 | 2
| Bottom Vents | 2 | 2 | 2 | 2 | N/A | N/A | *Top and Bottom Vents allow for Passive Airflow as cool air is drawn in from the bottom vents, and hot air escapes through the top vents, causing a 'Chimney Effect"
| Top Vents | 1 | 1 | 2 | 2 | N/A | N/A
| 1/2 lite vented door | 1 | 1 | 1 | 1 | 1 | 2 | *When open, door windows can provide additional ventilation